## Sheet1
bsystem | Description | Typical Firmware Areas | Example Constants / Values | Example Variables / Flags | Example Files / Modules | Checks
Thermal Control | Heating, temperature management, fuser control | Fuser heater loop, temperature ADC conversion, thermal safety routines | FUSER_TEMP_THRESHOLD = 225°C, MAX_HEATER_DUTY = 90%, THERMISTOR_BETA = 3950 | overheat_shutdown_flag, fuser_ready_flag, heater_pwm_level | thermal_control.c, fuser_loop.c, temp_sense.c | if Readme 2 file temperature goes beyond 300°C give an output as overheating.need attention
Motion Control | Paper movement, stepper motors, drive timing | Stepper motor driver logic, paper feed timing, motor speed profiles | MOTOR_SPEED_HIGH = 1200 RPM, PAPER_FEED_DELAY_MS = 45, STEP_ACCEL_PROFILE = 3 | motor_enable_flag, paper_feed_active, jam_recovery_mode | motion_ctrl.c, stepper_driver.c, paper_feed.c
Sensing | Hardware sensors detecting paper, lids, temperature, encoders | Paper presence sensor logic, optical encoder, door switches | PAPER_PRESENT_THRESHOLD = 1, ENCODER_TICKS_PER_REV = 720, DOOR_SENSOR_ACTIVE = 1 | paper_present_flag, lid_open_flag, encoder_tick_count | sensors.c, encoder.c, lid_switch.c
Communications | USB/Network messaging, diagnostics, status packets | USB handler, network stack, printer status reports | STATUS_PACKET_SIZE = 64 bytes, LOG_LEVEL_DEBUG = 3, NETWORK_HEARTBEAT_INTERVAL = 3000 ms | usb_connected_flag, diag_mode_enabled, net_online_flag | usb_comm.c, network_io.c, diagnostics.c
Unknown | Used when no mapping is possible | Unmapped or unclear code sections | N/A | unknown_flag, temp_code_not_classified | any_uncategorized_file.c